## sheet1
LCSC Part Number | Manufacture Part Number | Manufacturer | Customer NO. | Package | Description | RoHS | Order Qty. | Min\Mult Order Qty. | Unit Price | Order Price
C10418 | C10418 | Jing Extension of the Electronic Co. |  | SMD | USB Connectors SMD RoHS | Yes | 35 | 5\5 | $0.0576 | $2.02
C106264 | SMD1206P050TF/15 | Polytronics Tech |  | 1206 | PTC Resettable Fuses 1206 RoHS | Yes | 45 | 5\5 | $0.0853 | $3.84
C118556 | 9018H | Semtech |  | TO-92(TO-92-3) | Transistors (NPN/PNP) NPN 50mA 15V TO-92(TO-92-3) RoHS | Yes | 200 | 20\20 | $0.0118 | $2.36
C126020 | LM1117F-5.0 | HTC Korea TAEJIN Tech |  | SOT-89(SOT-89-3) | Low Dropout Regulators(LDO) Positive Fixed 1.3V @ 1A 12V 5V 1A SOT-89(SOT-89-3) RoHS | Yes | 45 | 1\1 | $0.0879 | $3.96
C149873 | CRA064RJ1K00E04Z | Ever Ohms Tech |  | 1206_x4 | Resistor Networks & Arrays 1KOhms ±5% 1/4W 1206_x4 RoHS | Yes | 45 | 5\5 | $0.065 | $2.93
C17513 | 0805W8F1001T5E | Uniroyal Elec |  | 0805 | Chip Resistor - Surface Mount 1KOhms ±1% 1/8W 0805 RoHS | Yes | 700 | 100\100 | $0.0016 | $1.12
C2174 | X206016MSD2SC | Yangxing Tech |  | Radial,2x6mm | Radial Cylinder Crystals 16MHz ±20ppm Radial,2x6mm RoHS | Yes | 20 | 5\5 | $0.0648 | $1.3
C23289 | RVT1V220M0505 | Honor Elec |  | SMD,5x5.4mm | Aluminum Electrolytic Capacitors - SMD 22uF ±20% 35V SMD,5x5.4mm RoHS | Yes | 80 | 20\20 | $0.026 | $2.08
C24658 | 0805CG220J500NT | Guangdong Fenghua Advanced Tech |  | 0805 | Multilayer Ceramic Capacitors MLCC - SMD/SMT 22pF 50V 0805 RoHS | Yes | 300 | 50\50 | $0.0052 | $1.56
C25295 | 0805W8J0220T5E | Uniroyal Elec |  | 0805 | Chip Resistor - Surface Mount 22Ohms ±5% 1/8W 0805 RoHS | Yes | 1200 | 100\100 | $0.0009 | $1.08
C26413 | CL10A105KP8NNNC | Samsung Electro-Mechanics |  | 0603 | Multilayer Ceramic Capacitors MLCC - SMD/SMT 1uF 10V 0603 RoHS | Yes | 100 | 20\20 | $0.0211 | $2.11
C284938 | LTST-C21KGKT | Lite-On |  | SMD,3.2x1.6x1.1mm | Light Emitting Diodes (LED) Green 567.5~576.5nm 28~180mcd Surface Mount SMD,3.2x1.6x1.1mm RoHS | Yes | 45 | 5\5 | $0.0634 | $2.86
C284940 | LTST-C21KSKT | Lite-On |  | SMD,3.2x1.6x1.1mm | Light Emitting Diodes (LED) Yellow 587nm 28~450mcd Surface Mount SMD,3.2x1.6x1.1mm RoHS | Yes | 60 | 5\5 | $0.0468 | $2.81
C284941 | LTST-C21TBKT | Lite-On |  | SMD,3.2x1.6x1.1mm | Light Emitting Diodes (LED) Blue 465~475nm 45~280mcd Surface Mount SMD,3.2x1.6x1.1mm RoHS | Yes | 45 | 5\5 | $0.0634 | $2.86
C294565 | TSA063G50-250 | BRIGHT |  | SMD | Tactile Switches SPST 6.10mm x 6.10mm 1.50mm 50mA @ 12VDC SMD RoHS | Yes | 60 | 20\20 | $0.0207 | $1.25
C305407 | 9012-H | Foshan Blue Rocket Elec |  | TO-92 | Transistors (NPN/PNP) PNP 500mA 20V TO-92 RoHS | Yes | 200 | 20\20 | $0.0121 | $2.42
C356820 | AZ5125-02S.R7G | AMAZING |  | SOT23-3L | TVS SOT23-3L RoHS | Yes | 70 | 10\10 | $0.0347 | $2.43
C50503 | MLB2012-300P3A(f) | Meled Industrial |  | 0805 | Beads 0805 RoHS | Yes | 150 | 50\50 | $0.0087 | $1.31
C50981 | C50981 | Boom Precision Elec |  | 2.54mm | Pin Header & Female Header 2.54mm RoHS | Yes | 70 | 5\5 | $0.0453 | $3.18
C75469 | FDN340P | ON Semicon |  | SOT-23(SOT-23-3) | MOSFET P Trench 20V 2A 1.5V @ 250uA 70 mΩ @ 2A,4.5V SOT-23(SOT-23-3) RoHS | Yes | 70 | 1\1 | $0.0818 | $5.73
C84376 | RC0805FR-0710KL | YAGEO |  | 0805 | Chip Resistor - Surface Mount 10KOhms ±1% 1/8W 0805 RoHS | Yes | 300 | 100\100 | $0.0017 | $0.51
C88136 | 0603B104J500NT | Guangdong Fenghua Advanced Tech |  | 0603 | Multilayer Ceramic Capacitors MLCC - SMD/SMT 100nF 50V 0603 RoHS | Yes | 200 | 50\50 | $0.0091 | $1.82
C95414 | LP2985-33DBVR | Texas Instruments |  | SOT-23-5 | Low Dropout Regulators(LDO) Positive Fixed 575mV @ 150mA 16V 3.3V 150mA SOT-23-5 RoHS | Yes | 50 | 1\1 | $0.2273 | $11.37
Manufacturer Part Number | Manufacturer | Digi-Key Part Number | Customer Reference | Reference Designator | Packaging | Part Status | Quantity | Unit Price | Extended Price | Quantity Available | Mfg Std Lead Time | Description | RoHS Status | Lead Free Status | REACH Status
CMEJ-4618-42-L015 | CUI Devices | 102-6532-ND |  |  | Box | Active | 1 | 0.52 | 0.52 | 3442 | 6 Weeks | MICROPHONE, 4.6 MM, ELECTRET CON | RoHS Compliant | Lead free | Not Available
ATMEGA32U4-AUR | Microchip Technology | ATMEGA32U4-AURCT-ND |  |  | Cut Tape (CT) | Active | 1 | 4.08 | 4.08 | 0 | 6 Weeks | IC MCU 8BIT 32KB FLASH 44TQFP | ROHS3 Compliant | Lead free | REACH Unaffected